## Sheet1
|  |  | Material Cost | Material Cost | Install Cost | Install Cost | Install Hours | Engineering Cost
Phosphate System
| Control Panel |  | 70000 | 52500 | 2000 | 1500 | 40 | 16000
| PLC Programmimng | [6 empty] | 24000
| Start Up | [6 empty] | 16000
| Flow switch to prove operation of exhaust fan |  | 100 | 75 | 400 | 300 | 8
Filter differential pressure switch
| Temperature probe, platinum 100 ohm RTD |  | 500 | 375 | 400 | 300 | 8
| Temperature Control Valve for Hot Water |  | 4000 | 3000 | 800 | 600 | 16
| Liquid Level Control System |  | 3000 | 2250 | 800 | 600 | 16
| Auto Fill solenoid |  | 500 | 375 | 400 | 300 | 8
Stage 2
| Present photo-eye; N.O. contact closes with body present |  | 700 | 525 | 800 | 600 | 16
| Detect limit switch, nylon wand, |  | 300 | 225 | 400 | 300 | 8
| Spray proven flow transmitter |  | 1000 | 750 | 800 | 600 | 16
Filter differential pressure switch
| Temperature probe, platinum 100 ohm RTD |  | 500 | 375 | 400 | 300 | 8
| Temperature Control Valve for Hot Water |  | 4000 | 3000 | 800 | 600 | 16
| Liquid Level Control System |  | 3000 | 2250 | 800 | 600 | 16
| Auto Fill solenoid |  | 500 | 375 | 400 | 300 | 8
Stage 3
| Present photo-eye; N.O. contact closes with body present |  | 700 | 525 | 800 | 600 | 16
| Detect limit switch, nylon wand, |  | 300 | 225 | 400 | 300 | 8
| Spray proven flow transmitter |  | 1000 | 750 | 800 | 600 | 16
Filter differential pressure switch
| Liquid Level Control System |  | 3000 | 2250 | 800 | 600 | 16
| Auto Fill solenoid |  | 500 | 375 | 400 | 300 | 8
Stage 4
| Present photo-eye; N.O. contact closes with body present |  | 700 | 525 | 800 | 600 | 16
| Detect limit switch, nylon wand, |  | 300 | 225 | 400 | 300 | 8
| Spray proven flow transmitter |  | 1000 | 750 | 800 | 600 | 16
Filter differential pressure switch
| Liquid Level Control System |  | 3000 | 2250 | 800 | 600 | 16
| Auto Fill solenoid |  | 500 | 375 | 400 | 300 | 8
Stage 5
| Present photo-eye; N.O. contact closes with body present |  | 700 | 525 | 800 | 600 | 16
| Detect limit switch, nylon wand, |  | 300 | 225 | 400 | 300 | 8
| Spray proven flow transmitter |  | 1000 | 750 | 800 | 600 | 16
Filter differential pressure switch
| Liquid Level Control System |  | 3000 | 2250 | 800 | 600 | 16
| Auto Fill solenoid |  | 500 | 375 | 400 | 300 | 8
Stage 6
| Present photo-eye; N.O. contact closes with body present |  | 700 | 525 | 800 | 600 | 16
| Detect limit switch, nylon wand, |  | 300 | 225 | 400 | 300 | 8
| Spray proven flow transmitter |  | 1000 | 750 | 800 | 600 | 16
Filter differential pressure switch
| Temperature probe, platinum 100 ohm RTD |  | 500 | 375 | 400 | 300 | 8
| Temperature Control Valve for Hot Water |  | 4000 | 3000 | 800 | 600 | 16
| Liquid Level Control System |  | 3000 | 2250 | 800 | 600 | 16
| Auto Fill solenoid |  | 500 | 375 | 400 | 300 | 8
Stage 7
| Present photo-eye; N.O. contact closes with body present |  | 700 | 525 | 800 | 600 | 16
| Detect limit switch, nylon wand, |  | 300 | 225 | 400 | 300 | 8
| Spray proven flow transmitter |  | 1000 | 750 | 800 | 600 | 16
Filter differential pressure switch
| Liquid Level Control System |  | 3000 | 2250 | 800 | 600 | 16
| Auto Fill solenoid |  | 500 | 375 | 400 | 300 | 8
Stage 8
| Present photo-eye; N.O. contact closes with body present |  | 700 | 525 | 800 | 600 | 16
| Detect limit switch, nylon wand, |  | 300 | 225 | 400 | 300 | 8
| Spray proven flow transmitter |  | 1000 | 750 | 800 | 600 | 16
Filter differential pressure switch
| Liquid Level Control System |  | 3000 | 2250 | 800 | 600 | 16
| Auto Fill solenoid |  | 500 | 375 | 400 | 300 | 8
Stage 9
| Present photo-eye; N.O. contact closes with body present |  | 700 | 525 | 800 | 600 | 16
| Detect limit switch, nylon wand, |  | 300 | 225 | 400 | 300 | 8
| Spray proven flow transmitter |  | 1000 | 750 | 800 | 600 | 16
Filter differential pressure switch
| Liquid Level Control System |  | 3000 | 2250 | 800 | 600 | 16
| Auto Fill solenoid |  | 500 | 375 | 400 | 300 | 8
Stage 9
| Present photo-eye; N.O. contact closes with body present |  | 700 | 525 | 800 | 600 | 16
| Detect limit switch, nylon wand, |  | 300 | 225 | 400 | 300 | 8
| Spray proven flow transmitter |  | 1000 | 750 | 800 | 600 | 16
Filter differential pressure switch
| Liquid Level Control System |  | 3000 | 2250 | 800 | 600 | 16
| Auto Fill solenoid |  | 500 | 375 | 400 | 300 | 8
Stage 10
| Exit halo solenoid |  | 500 | 375 | 400 | 300 | 8
| Stage 1 Spray Pump – 37KW50HP (VFD) |  | 25000 | 18750 | 2000 | 1500 | 40
| 100 Amp Feeder 100' |  |  |  | 2345 | 1758.75 | 46
| Stage 2 Spray Pump – 55KW/75HP (VFD |  | 30000 | 22500 | 2000 | 1500 | 40
| 150 Amp Feeder 100' |  |  |  | 3550 | 2662.5 | 71
| Stage 3 Spray Pump – 37KW/50HP (VFD) |  | 25000 | 18750 | 2000 | 1500 | 40
| 100 Amp Feeder 100' |  |  |  | 2345 | 1758.75 | 46
| Stage 4 Spray Pump – 55KW/75HP (VFD) |  | 30000 | 22500 | 2000 | 1500 | 40
| 150 Amp Feeder 100' |  |  |  | 3550 | 2662.5 | 71
| Stage 5 Spray Pump – 55KW/75HP (VFD) |  | 30000 | 22500 | 3000 | 2250 | 60
| 150 Amp Feeder 100' |  |  |  | 3550 | 2662.5 | 71
| Spare Roll around VFD |  | 30000 | 22500 |  |  | 0
| Entrance vest fan 3HP |  |  |  | 1984 | 1488 | 39
| Stage 6 Exhaust Fan – 2.2KW/3HP |  |  |  | 1984 | 1488 | 39
| Stage 6 Spray Pump – 55KW75HP (VFD) |  | 30000 | 22500 | 2000 | 1500 | 40
| 150 Amp Feeder 100' |  |  |  | 3550 | 2662.5 | 71
| Stage 7 Spray Pump – 55KW/75HP (VFD) |  | 30000 | 22500 | 2000 | 1500 | 40
| 150 Amp Feeder 100' |  |  |  | 3550 | 2662.5 | 71
| Stage 8 Spray Pump – 37KW/50HP (VFD) |  | 25000 | 18750 | 2000 | 1500 | 40
| 100 Amp Feeder 100' |  |  |  | 2345 | 1758.75 | 46
| Stage 9 Spray Pump – 55KW/75HP (VFD) |  | 30000 | 22500 | 2000 | 1500 | 40
| 150 Amp Feeder 100' |  |  |  | 3550 | 2662.5 | 71
| Hot Water Circulation Pump – 55KW/75HP (VFD) |  | 30000 | 22500 | 2000 | 1500 | 40
| 150 Amp Feeder 100' |  |  |  | 3550 | 2662.5 | 71
| Supply Fan – 22KW/30HP (VFD) |  | 18000 | 13500 | 2000 | 1500 | 40
| 100 Amp Feeder 100' |  |  |  | 2345 | 1758.75 | 46
Phosphate Storage Tank
| Control Panel |  | 20000 | 15000 | 2000 | 1500 | 40
PLC Programmimng
Start Up
| level sensor |  | 1000 | 750 | 800 | 600 | 16
| ECoat Storage Tank Pump – 22KW/30HP (VFD) |  | 18000 | 13500 | 1700 | 1275 | 34
| 60 Amp Feeder 100' |  |  |  | 2117 | 1587.75 | 42
Phosphate System Total Cost |  | 542040
| Engineering | 56000
| Material | 381825
| Install | 104215
Ecoat System
| Control Panel |  | 40000 | 30000 | 2000 | 1500 | 40 | 12000
| PLC Programmimng | [6 empty] | 15000
| Start Up | [6 empty] | 12000
Stage 1
| Present photo-eye; N.O. contact closes with body present |  | 700 | 525 | 800 | 600 | 16
| Detect limit switch, nylon wand, |  | 300 | 225 | 400 | 300 | 8
| Flow switch to prove operation of exhaust fan |  | 100 | 75 | 400 | 300 | 8
Filter differential pressure switch
| Temperature probe, platinum 100 ohm RTD |  | 500 | 375 | 400 | 300 | 8
| Temperature Control Valve for Hot Water |  | 4000 | 3000 | 800 | 600 | 16
| Liquid Level Control System |  | 3000 | 2250 | 800 | 600 | 16
| Auto Fill solenoid |  | 500 | 375 | 400 | 300 | 8
Stage 2
| Present photo-eye; N.O. contact closes with body present |  | 700 | 525 | 800 | 600 | 16
| Detect limit switch, nylon wand, |  | 300 | 225 | 400 | 300 | 8
| Spray proven flow transmitter |  | 1000 | 750 | 800 | 600 | 16
Filter differential pressure switch
| Liquid Level Control System |  | 3000 | 2250 | 800 | 600 | 16
| Auto Fill solenoid |  | 500 | 375 | 400 | 300 | 8
Stage 3
| Present photo-eye; N.O. contact closes with body present |  | 700 | 525 | 800 | 600 | 16
| Detect limit switch, nylon wand, |  | 300 | 225 | 400 | 300 | 8
| Spray proven flow transmitter |  | 1000 | 750 | 800 | 600 | 16
Filter differential pressure switch
| Liquid Level Control System |  | 3000 | 2250 | 800 | 600 | 16
| Auto Fill solenoid |  | 500 | 375 | 400 | 300 | 8
0.75
Stage 4
| Present photo-eye; N.O. contact closes with body present |  | 700 | 525 | 800 | 600 | 16
| Detect limit switch, nylon wand, |  | 300 | 225 | 400 | 300 | 8
| Spray proven flow transmitter |  | 1000 | 750 | 800 | 600 | 16
Filter differential pressure switch
| Liquid Level Control System |  | 3000 | 2250 | 800 | 600 | 16
| Auto Fill solenoid |  | 500 | 375 | 400 | 300 | 8
0.75
Stage 5
| Exit halo solenoid |  | 500 | 375 | 400 | 300 | 8
| Entrance Vestibule Exhaust Fan – 7.5KW/10HP |  |  |  | 1984 | 1488 | 39
| 60 Amp Feeder 100' |  |  |  | 2117 | 1587.75 | 42
| Stage 1 Circulation Pump 1 – 22KW/30HP (VFD) |  | 15000 | 11250 | 2000 | 1500 | 40
| 60 Amp Feeder 100' |  |  |  | 2117 | 1587.75 | 42
| Stage 1 Circulation Pump 2 – 22KW/30HP (VFD) |  | 15000 | 11250 | 2000 | 1500 | 40
| 60 Amp Feeder 100' |  |  |  | 2117 | 1587.75 | 42
| Chilled Water Circulation Pump – xxKW (VFD) |  |  | 17000 | 2000 | 1500 | 40
| UF Circulation Pump – 37KW/50HP (VFD) |  |  | 18750 | 2000 | 1500 | 40
| 150 Amp Feeder 100' |  |  |  | 3550 | 2662.5 | 71
| Stage 3 Spray Pump – 18.5KW/25HP (VFD) |  | 15000 | 11250 | 2000 | 1500 | 40
| 60 Amp Feeder 100' |  |  |  | 2117 | 1587.75 | 42
| Stage 4 Circulation Pump – 30KW/40HP (VFD) |  | 18000 | 13500 | 2000 | 1500 | 40
| 60 Amp Feeder 100' |  |  |  | 2117 | 1587.75 | 42
| Stage 5 Circulation Pump – 30KW/40HP (VFD) |  |  | 0.75 | 2000 | 1500 | 40
| 60 Amp Feeder 100' |  |  |  | 2117 | 1587.75 | 42
0.75
| Permeate Tank Pump - 3.7KW/5HP |  |  |  | 1984 | 1488 | 39
Ecoat Storage Tank
| Control Panel |  | 20000 | 15000 | 2000 | 1500 | 40
PLC Programmimng
Start Up
| level sensor |  | 1000 | 750 | 800 | 600 | 16
| ECoat Storage Tank Pump – 22KW/30HP (VFD) |  | 18000 | 13500 | 1700 | 1275 | 34
| 60 Amp Feeder 100' |  |  |  | 2117 | 1587.75 | 42
Ecoat System Total Cost |  | 257662.75
| Engineering | 39000
| Material | 161825.75
| Install | 56837
Ecoat Oven / Cooler
| Control Panel |  | 40000 | 30000 | 2000 | 1500 | 40 | 12000
| PLC Programmimng | [6 empty] | 15000
| Start Up | [6 empty] | 12000
| Temperature Control Sensor, insertion type, 100 ohm platinum RTD; with 4- 20 ma transmitter; GIC |  | 300 | 225 | 400 | 300 | 8
| High Temperature Control Sensor, insertion type, 100 ohm platinum RTD; GIC |  | 300 | 225 | 400 | 300 | 8
| 1-Temperature Control Motor, electric, modulating, non- spring return; for operation of the burner fuel valve (mounting bracket and linkage to be furnished with the device to be operated); 120/60 powered, 4-20 ma DC control signal input; Honeywell |  | 1000 | 750 | 800 | 600 | 16
| 2-Flame detector matched to above flame relay; Ultra-violet type; one for pilot and main flame of single stage burner system; Honeywell C7061E |  | 3000 | 2250 | 800 | 600 | 16
| Flow Proven Switch |  | 800 | 600 | 6000 | 4500 | 120
| Oven Exhuast Fan – 0.75KW/0.5HP |  |  |  | 1984 | 1488 | 39
| Oven Zone 1 (Bring Up Zone) – Circulation Fan – 11KW/15HP (VFD) |  | 15000 | 11250 | 2000 | 1500 | 40
| 60 Amp Feeder 100' |  |  |  | 2117 | 1587.75 | 42
| Oven Zone 1 Combustion Blower – 0.75KW/1HP |  |  |  | 2000 | 1500 | 40
| Oven Zone 2 (Hold Zone) – Supply Fan – 5.5KW/7.5HP |  |  |  | 1984 | 1488 | 39
| Cooler Supply Fan – 7.5KW/10HP |  |  |  | 1984 | 1488 | 39
| Cooler Circulation Fan – 7.5KW/10HP |  |  |  | 1984 | 1488 | 39
| Cooler Exhaust Fan – 5.5KW/7.5HP |  |  |  | 1984 | 1488 | 39
ECoat Oven / Cooler |  | 110737
| Engineering | 39000
| Material | 45300
| Install | 26437
Selaer Oven / Cooler
| Control Panel |  | 40000 | 30000 | 2000 | 1500 | 40 | 12000
| PLC Programmimng | [6 empty] | 15000
| Start Up | [6 empty] | 12000
| Temperature Control Sensor, insertion type, 100 ohm platinum RTD; with 4- 20 ma transmitter; GIC |  | 300 | 225 | 400 | 300 | 8
| High Temperature Control Sensor, insertion type, 100 ohm platinum RTD; GIC |  | 300 | 225 | 400 | 300 | 8
| 1-Temperature Control Motor, electric, modulating, non- spring return; for operation of the burner fuel valve (mounting bracket and linkage to be furnished with the device to be operated); 120/60 powered, 4-20 ma DC control signal input |  | 1000 | 750 | 800 | 600 | 16
| Flame detector matched to above flame relay; Ultra-violet type; one for pilot and main flame of single stage burner system |  | 3000 | 2250 | 800 | 600 | 16
| Flow Proven Switch |  | 800 | 600 | 6000 | 4500 | 120
| Oven Exhuast Fan – 0.75KW/0.5HP |  |  |  | 1984 | 1488 | 39
| Oven Zone 1 (Bring Up Zone) – Circulation Fan – 11KW/15HP (VFD) |  | 15000 | 11250 | 1700 | 1275 | 34
| 60 Amp Feeder 100' |  |  |  | 2117 | 1587.75 | 42
| Oven Zone 1 Combustion Blower – 0.75KW/1HP |  |  |  | 1700 | 1275 | 34
| Oven Zone 2 (Hold Zone) – Supply Fan – 5.5KW/7.5HP |  |  |  | 1984 | 1488 | 39
| Cooler Supply Fan – 7.5KW/10HP |  |  |  | 1984 | 1488 | 39
| Cooler Circulation Fan – 7.5KW/10HP |  |  |  | 1984 | 1488 | 39
| Cooler Exhaust Fan – 5.5KW/7.5HP |  |  |  | 1984 | 1488 | 39
| Oven Exhuast Fan – 0.75KW/0.5HP |  |  |  | 1984 | 1488 | 39
| Oven Zone 1 (Bring Up Zone) – Circulation Fan – 11KW/15HP (VFD) |  | 15000 | 11250 | 1700 | 1275 | 34
| 60 Amp Feeder 100' |  |  |  | 2117 | 1587.75 | 42
| Oven Zone 1 Combustion Blower – 0.75KW/1HP |  |  |  | 1700 | 1275 | 34
| Oven Zone 2 (Hold Zone) – Supply Fan – 5.5KW/7.5HP |  |  |  | 1984 | 1488 | 39
| Cooler Supply Fan – 7.5KW/10HP |  |  |  | 1984 | 1488 | 39
| Cooler Circulation Fan – 7.5KW/10HP |  |  |  | 1984 | 1488 | 39
| Cooler Exhaust Fan – 5.5KW/7.5HP |  |  |  | 1984 | 1488 | 39
Sealer Oven / Cooler |  | 136824
| Engineering | 39000
| Material | 56550
| Install | 41274
Spraybooth
| Master Control Panel |  | 70000 | 52500 | 2000 | 1500 | 40 | 16000
| PLC Programmimng | [6 empty] | 24000
| Start Up | [6 empty] | 16000
FRESH AIR SUPPLY CONTROLS, PER UNIT, one (1) REQUIRED
| Intake Damper Operator |  | 2000 | 1500 | 800 | 600 | 16
| Damper Position Limit Switch |  | 400 | 300 | 1600 | 1200 | 32
| Air Flow Proven Switch |  | 1000 | 750 | 6400 | 4800 | 128
| Pre-Heat Temperature Control Sensor, insertion type, 100 ohm platinum RTD; with 4- 20 ma transmitter |  | 300 | 225 | 400 | 300 | 8
| Temperature Control Motor, electric, modulating, non- spring return; for operation of the burner fuel valve (mounting bracket and linkage to be furnished with the device to be operated); 120/60 powered, 4-20 ma DC control signal input; Honeywell |  | 1000 | 750
| Discharge Temperature Hot Water Valve, modulating 4- 20 ma input; Three way, 3” x 3” x 3”; 150 lb Flanged connection; Stainless steel; Honeywell |  | 3000 | 2250 | 800 | 600 | 16
| Hot Water Coil Discharge Air Control Sensor, duct mounting type, 100 ohm platinum RTD; with 4-20ma transmitter |  | 300 | 225 | 400 | 300 | 8
| Hot Water Control Sensor, insertion mounting type, with thermowell; 100 ohm platinum RTD; with 4-20ma transmitter |  | 300 | 225 | 400 | 300 | 8
| Discharge Air Control Sensor, duct mounting type, 100 ohm platinum RTD; with 4-20ma transmitter |  | 300 | 225 | 400 | 300 | 8
| Chilled Water Coil Discharge Temperature Chilled Water Valve, modulating 4- 20 ma input; Three way, 5” x 5” x 5”; 150 lb Flanged connection; Stainless steel; Honeywell |  | 3000 | 2250 | 800 | 600 | 16
| Chilled Water Control Sensor, insertion mounting type, with thermowell; 100 ohm platinum RTD; with 4-20ma transmitter |  | 300 | 225 | 400 | 300 | 8
| Humidifier Coil Freeze Protection Low Temperature Limit; 20 foot averaging capillary type to be attached to leaving side of coils; auto-resetting; Honeywell L480B |  | 500 | 375 | 400 | 300 | 8
| Humidity Sensor/Transmitter matched to above controller; insertion type unit of "Bulk-Polymer" design to reduce maintenance; 4-20 ma DC output over 0-100% RH; Vaisala |  | 1500 | 1125 | 400 | 300 | 8
| Outside air high temperature limit switch to shut off burner when outside air temperature |  | 300 | 225 | 400 | 300 | 8
| 3-Flame detector matched to above flame relay; Ultra-violet type; one for pilot and main flame of single stage burner system; Honeywell C7061E |  | 4500 | 3375 | 1200 | 900 | 24
| 1-Filter differential pressure transmitter to signal PLC; including indicating gauge, 0-2" range; Dwyer |  | 1000 | 750 | 800 | 600 | 16
| 1-Wet Pan Flush Solenoid valve, ¾” Stainless steel; Asco |  | 300 | 225 | 400 | 300 | 8
| 1-Humidifier tank level control, float type; SJ Electrode |  | 300 | 225 | 400 | 300 | 8
| 1-Humidifier Make-up valve; 1”, 120 vac, stainless steel; Asco |  | 300 | 225 | 400 | 300 | 8
| 4-Humidifier water supply valves; 1”, 120 vac, stainless steel; Asco |  | 1200 | 900 | 1600 | 1200 | 32
| 1-Velocity Pressure sensor with 4-20 ma signal |  | 1000 | 750 | 800 | 600 | 16
| 1-LEL sensor with 4-20 ma input to the PLC; with sampling tupe for exhaust air; Gastech |  | 5500 | 4125 | 800 | 600 | 16
| 1-Intake damper operators, two position, linear gear driven, 1200 in/lb torque; 120/60 electric; Jordan |  | 2000 | 1500 | 800 | 600 | 16
| 2-Damper limit switches to detect "damper open" position; for interlocking with the fan starter circuit; Allen Bradley |  | 4000 | 3000 | 1600 | 1200 | 32
| 1-Pre-Heat Temperature Control Sensor, insertion type, 100 ohm platinum RTD; with 4- 20 ma transmitter; GIC |  | 300 | 225 | 400 | 300 | 8
| 1-Discharge Air Temperature Control; indicating, electric modulating control with automatic reset and rate action (PID), 4-20 ma DC control signal output, input range field configurable; located in the PLC; A/B |  | 300 | 225 | 400 | 300 | 8
| 1-Discharge Temperature Hot Water Valve, modulating 4- 20 ma input; Three way, 3” x 3” x 3”; 150 lb Flanged connection; Stainless steel; Honeywell |  | 3000 | 2250 | 800 | 600 | 16
| -Hot Water Coil Discharge Air Control Sensor, duct mounting type, 100 ohm platinum RTD; with 4-20ma transmitter; GIC |  | 300 | 225 | 400 | 300 | 8
| 1-Hot Water Control Sensor, insertion mounting type, with thermowell; 100 ohm platinum RTD; with 4-20ma transmitter; GIC |  | 500 | 375 | 400 | 300 | 8
| 1-Discharge Air Control Sensor, duct mounting type, 100 ohm platinum RTD; with 4-20ma transmitter; GIC |  | 300 | 225 | 400 | 300 | 8
| 1-Discharge Air Control Sensor, duct mounting type, 100 ohm platinum RTD; with 4-20ma transmitter; GIC |  | 300 | 225 | 400 | 300 | 8
| 1-Three way, 5” x 5” x 5”; 150 lb Flanged connection; Stainless steel; Honeywell |  | 3000 | 2250 | 800 | 600 | 16
| -Chilled Water Control Sensor, insertion mounting type, with thermowell; 100 ohm platinum RTD; with 4-20ma transmitter; GIC |  | 300 | 225 | 400 | 300 | 8
| Outside air high temperature limit switch to shut off burner when outside air temperature |  | 500 | 375 | 400 | 300 | 8
| 3-Flame detector matched to above flame relay; Ultra-violet type; one for pilot and main flame of single stage burner system; Honeywell C7061E |  | 4500 | 3375 | 1200 | 900 | 24
| 1-Filter differential pressure transmitter to signal PLC; including indicating gauge, 0-2" range; Dwyer |  | 1000 | 750 | 400 | 300 | 8
| 1-Wet Pan Flush Solenoid valve, ¾” Stainless steel; Asco |  | 300 | 225 | 400 | 300 | 8
| 1-Velocity Pressure sensor with 4-20 ma signal |  | 1000 | 750 | 800 | 600 | 16
| 1-LEL sensor with 4-20 ma input to the PLC; with sampling tupe for exhaust air; Gastech |  | 5500 | 4125 | 800 | 600 | 16
| Fresh Air ASH Supply Fan – 45KW/60HP (VFD) |  | 30000 | 22500 | 2000 | 1500 | 40
| 100 Amp Feeder 100' |  |  |  | 2345 | 1758.75 | 46
| Base Coat ASH Supply Fan – 90KW/125HP (VFD) |  | 60000 | 45000 | 2000 | 1500 | 40
| 200 Amp power feed |  |  |  | 4000 | 3000 | 80
Base Coat ASH Exhaust Fan – 11KW/15HP (VFD)
| 60 Amp Feeder 100' |  |  |  | 2117 | 1587.75 | 42
| Top Coat ASH Supply Fan – 90KW/125HP (VFD) |  | 60000 | 45000 | 2000 | 1500 | 40
| 200 Amp power feed |  |  |  | 4000 | 3000 | 80
Top Coat ASH Exhaust Fan – 11KW/15HP (VFD)
| 60 Amp Feeder 100' |  |  |  | 2117 | 1587.75 | 42
| Repair Booth Supply Fan – 7.5KW/10HP |  |  |  | 1984 | 1488 | 39
| Repair Booth Exhaust Fan – 7.5KW/10HP |  |  |  | 1984 | 1488 | 39
Sludge System
| Master Control Panel |  | 20000 | 15000 | 2000 | 1500 | 40 | 10000
| PLC Programmimng | [6 empty] | 12000
| Start Up | [6 empty] | 10000
| -Pump proven pressure transmitters, with 4- 20 ma output signal, loop powered; Ashcroft |  | 1500 | 1125 | 2000 | 1500 | 40
| Make-up ball valve, 2”, stainless steel body, 120 vac, on - off ; Apollo |  | 2000 | 1500 | 400 | 300 | 8
| Totalizing flow meter, with 4- 20 ma output signal; stainless steel body, 120 vac, |  | 1500 | 1125 | 800 | 600 | 16
| Liquid level system; for interlocking with the pump starter circuit; with 4- 20 ma output, low level cutout switch and gauge; E & H |  | 2000 | 1500 | 800 | 600 | 16
| Totalizing meter with 4-20 ma output, 3”; ABB Kent |  | 2000 | 1500 | 800 | 600 | 16
| Flow Control Butterfly valve, 4”, 150 lb. Flanged connections, two position with limit switches to detect “valve open” and “valve closed” position, pneumatic, on - off, 60 psi plant air required, solenoid activated, 120 vac |  | 3000 | 2250 | 800 | 600 | 16
| Palin Filter Pressure transmitters, with 4-20 ma output; Ashcroft |  | 500 | 375 | 400 | 300 | 8
| Sludge Circulation Pump #1 – 30KW/40HP (VFD) |  | 20000 | 15000 | 2000 | 1500 | 40
| 60 Amp Feeder 100' |  |  |  | 2117 | 1587.75 | 42
| Sludge Circulation Pump #2 - 30KW/40HP (VFD) |  | 20000 | 15000 | 2000 | 1500 | 40
| 60 Amp Feeder 100' |  |  |  | 2117 | 1587.75 | 42
| Sludge Circulation Pump #3 Stand-By - 30KW/40HP (VFD) |  | 20000 | 15000 | 2000 | 1500 | 40
| 60 Amp Feeder 100' |  |  |  | 2117 | 1587.75 | 42
| Palin System Supply Pump – 5.5KW/7.5HP |  |  |  | 1984 | 1488 | 39
Spraybooth Total |  | 443607
| Engineering | 88000
| Material | 275925
| Install | 79682
Paint Oven / Cooler
| Oven Control Panel |  | 40000 | 30000 | 2000 | 1500 | 40 | 12000
| PLC Programmimng |  |  |  |  | 0.75 |  | 15000
| Start Up |  |  |  |  | 0.75 |  | 12000
| Temperature Control Sensor, insertion type, 100 ohm platinum RTD; with 4- 20 ma transmitter; GIC |  | 300 | 225 | 400 | 300 | 8
| High Temperature Control Sensor, insertion type, 100 ohm platinum RTD; GIC |  | 300 | 225 | 400 | 300 | 8
| Temperature Control Motor, electric, modulating, non- spring return; for operation of the burner fuel valve (mounting bracket and linkage to be furnished with the device to be operated); 120/60 powered, 4-20 ma DC control signal input; Honeywell |  | 1000 | 750 | 800 | 600 | 16
| Flame detector matched to above flame relay; Ultra-violet type; one for pilot and main flame of single stage burner system; Honeywell C7061E |  | 3000 | 2250 | 800 | 600 | 16
| Flow Proven Switch |  | 800 | 600 | 6000 | 4500 | 120
0.75
| Oven Entrance Air Seal Fan – 4KW/5HP |  |  |  | 1984 | 1488 | 39
| Oven Zone 1 (Bring Up Zone) – Circulation Fan – 11KW/15HP (VFD) |  | 20000 | 15000 | 2000 | 1500 | 40
| 30 Amp Feeder 100' |  |  |  | 1500 | 1125 | 30
| Oven Zone 1 Combustion Blower – 0.75KW1HP |  |  |  | 1984 | 1488 | 39
| Oven Zone 2 (Bring Up Zone) – Circulation Fan – 15KW/20HP (VFD) |  |  |  |  | 0.75
| 40 Amp Feeder 100' |  |  |  | 1984 | 1488 | 39
| Oven Zone 2 Combustion Blower – 0.75KW/1HP |  |  |  | 1984 | 1488 | 39
| Oven Exit Air Seal Fan – 4KW/5HP |  |  |  | 1984 | 1488 | 39
| Oven Exhaust Fan – 2.2KW/2HP |  |  |  | 1984 | 1488 | 39
| Cooler Supply Fan – 7.5KW/10HP |  |  |  | 1984 | 1488 | 39
| Cooler Circulation Fan – 7.5KW/10HP |  |  |  | 1984 | 1488 | 39
| Cooler Exhaust Fan – 5.5KW/7.5HP |  |  |  | 1984 | 1488 | 39
Paint Oven / Cooler Total |  | 119806
| Engineering | 39000
| Material | 49050
| Install | 31756
Plastic Parts Washer
Master Control Panel
PLC Programmimng
Start Up
Plastic Parts Dry Off Oven
| Oven Control Panel |  | 50000 | 37500 | 1000 | 750 | 20 | 16000
| PLC Programmimng | [6 empty] | 24000
| Start Up | [6 empty] | 16000
| Temperature Control Sensor, insertion type, 100 ohm platinum RTD; with 4- 20 ma transmitter; GIC |  | 300 | 225 | 400 | 300 | 8
| High Temperature Control Sensor, insertion type, 100 ohm platinum RTD; GIC |  | 300 | 225 | 400 | 300 | 8
| Temperature Control Motor, electric, modulating, non- spring return; for operation of the burner fuel valve (mounting bracket and linkage to be furnished with the device to be operated); 120/60 powered, 4-20 ma DC control signal input; Honeywell |  | 1000 | 750 | 800 | 600 | 16
| Flame detector matched to above flame relay; Ultra-violet type; one for pilot and main flame of single stage burner system; Honeywell C7061E |  | 3000 | 2250 | 800 | 600 | 16
| Flow Proven Switch |  | 800 | 600 | 6000 | 4500 | 120
| Dry Off Oven Supply Fan – 11KW/15HP (VFD) |  | 20000 | 15000 | 2000 | 1500 | 40
| 40 Amp Feeder 100' |  |  |  | 1984 | 1488 | 39
| Dry Off Oven Combustion Bower – 0.75KW/1HP |  |  |  | 1984 | 1488 | 39
| Dry Off Oven Exhaust Fan – 0.75KW/0.5HP |  |  |  | 1984 | 1488 | 39
Plastic Parts Dry Off Oven Total |  | 129902
| Engineering | 56000
| Material | 56550
| Install | 17352
Plastic Parts Spraybooth
| Master Control Panel |  | 70000 | 52500 | 1000 | 750 | 20 | 16000
| PLC Programmimng | [6 empty] | 24000
| Start Up | [6 empty] | 16000
FRESH AIR SUPPLY CONTROLS, PER UNIT, one (1) REQUIRED
| Intake Damper Operator |  | 2000 | 1500 | 800 | 600 | 16
| Damper Position Limit Switch |  | 400 | 300 | 1600 | 1200 | 32
| Air Flow Proven Switch |  | 1000 | 750 | 6400 | 4800 | 128
| Pre-Heat Temperature Control Sensor, insertion type, 100 ohm platinum RTD; with 4- 20 ma transmitter |  | 300 | 225 | 400 | 300 | 8
| Temperature Control Motor, electric, modulating, non- spring return; for operation of the burner fuel valve (mounting bracket and linkage to be furnished with the device to be operated); 120/60 powered, 4-20 ma DC control signal input; Honeywell |  | 1000 | 750
| Discharge Temperature Hot Water Valve, modulating 4- 20 ma input; Three way, 3” x 3” x 3”; 150 lb Flanged connection; Stainless steel; Honeywell |  | 3000 | 2250 | 800 | 600 | 16
| Hot Water Coil Discharge Air Control Sensor, duct mounting type, 100 ohm platinum RTD; with 4-20ma transmitter |  | 300 | 225 | 400 | 300 | 8
| Hot Water Control Sensor, insertion mounting type, with thermowell; 100 ohm platinum RTD; with 4-20ma transmitter |  | 300 | 225 | 400 | 300 | 8
| Discharge Air Control Sensor, duct mounting type, 100 ohm platinum RTD; with 4-20ma transmitter |  | 300 | 225 | 400 | 300 | 8
| Chilled Water Coil Discharge Temperature Chilled Water Valve, modulating 4- 20 ma input; Three way, 5” x 5” x 5”; 150 lb Flanged connection; Stainless steel; Honeywell |  | 3000 | 2250 | 800 | 600 | 16
| Chilled Water Control Sensor, insertion mounting type, with thermowell; 100 ohm platinum RTD; with 4-20ma transmitter |  | 300 | 225 | 400 | 300 | 8
| Humidifier Coil Freeze Protection Low Temperature Limit; 20 foot averaging capillary type to be attached to leaving side of coils; auto-resetting; Honeywell L480B |  | 500 | 375 | 400 | 300 | 8
| Humidity Sensor/Transmitter matched to above controller; insertion type unit of "Bulk-Polymer" design to reduce maintenance; 4-20 ma DC output over 0-100% RH; Vaisala |  | 1500 | 1125 | 400 | 300 | 8
| Outside air high temperature limit switch to shut off burner when outside air temperature |  | 300 | 225 | 400 | 300 | 8
| Flame detector matched to above flame relay; Ultra-violet type; one for pilot and main flame of single stage burner system; Honeywell C7061E |  | 4500 | 3375 | 1200 | 900 | 24
| Filter differential pressure transmitter to signal PLC; including indicating gauge, 0-2" range; Dwyer |  | 1000 | 750 | 800 | 600 | 16
| Wet Pan Flush Solenoid valve, ¾” Stainless steel; Asco |  | 300 | 225 | 400 | 300 | 8
| Humidifier tank level control, float type; SJ Electrode |  | 300 | 225 | 400 | 300 | 8
| Humidifier Make-up valve; 1”, 120 vac, stainless steel; Asco |  | 300 | 225 | 400 | 300 | 8
| Humidifier water supply valves; 1”, 120 vac, stainless steel; Asco |  | 1200 | 900 | 1600 | 1200 | 32
| Velocity Pressure sensor with 4-20 ma signal |  | 1000 | 750 | 800 | 600 | 16
| LEL sensor with 4-20 ma input to the PLC; with sampling tupe for exhaust air; Gastech |  | 5500 | 4125 | 800 | 600 | 16
| Fresh Air ASH Supply Fan – 30KW/40HP (VFD) |  | 25000 | 18750 | 2000 | 1500 | 40
| 60 Amp Feeder 100' |  |  |  | 2117 | 1587.75 | 42
| Paint Booth Cascade Fan – 15KW/20HP (VFD) |  | 20000 | 15000 | 2000 | 1500 | 40
| 40 Amp Feeder 100' |  |  |  | 1984 | 1488 | 39
| Paint Booth Exhaust Fan – 11KW/15HP (VFD) |  | 20000 | 15000 | 2000 | 1500 | 40
| 40 Amp Feeder 100' |  |  |  | 1984 | 1488 | 39
Plastic Parts Spraybooth Total |  | 211560
| Engineering | 56000
| Material | 122475
| Install | 33085
Plastic Parts Oven
| Oven Control Panel |  | 50000 | 37500 | 1000 | 750 | 20 | 16000
| PLC Programmimng |  |  |  |  | 0.75 |  | 24000
| Start Up |  |  |  |  | 0.75 |  | 16000
| Temperature Control Sensor, insertion type, 100 ohm platinum RTD; with 4- 20 ma transmitter; GIC |  | 300 | 225 | 400 | 300 | 8
| High Temperature Control Sensor, insertion type, 100 ohm platinum RTD; GIC |  | 300 | 225 | 400 | 300 | 8
| Temperature Control Motor, electric, modulating, non- spring return; for operation of the burner fuel valve (mounting bracket and linkage to be furnished with the device to be operated); 120/60 powered, 4-20 ma DC control signal input; Honeywell |  | 1000 | 750 | 800 | 600 | 16
| Flame detector matched to above flame relay; Ultra-violet type; one for pilot and main flame of single stage burner system; Honeywell C7061E |  | 3000 | 2250 | 800 | 600 | 16
| Flow Proven Switch |  | 800 | 600 | 6000 | 4500 | 120
0.75
| Paint Oven Entrance Air Seal Fan – 2.2KW/3HP |  |  |  | 1984 | 1488 | 39
| Paint Oven Circulation Fan – 11KW/15HP (VFD) |  | 20000 | 15000 | 2000 | 1500 | 40
| 40 Amp Feeder 100' |  |  |  | 1984 | 1488 | 39
| Paint Oven Combustion Blower – 0.75KW/1HP |  |  |  | 1984 | 1488 | 39
| Paint Oven Exit Air Seal Fan– 2.2KW/3HP |  |  |  | 1984 | 1488 | 39
| Paint Oven Exhaust Fan – 0.75KW/0.5HP |  |  |  | 1984 | 1488 | 39
Plastic Parts Oven Total |  | 133870
| Engineering | 56000
| Material | 56550
| Install | 21320
Power | (3) 600 Amp Power Feed (Up to 50 Ft.) |  |  |  | 22500 | 22500 | 450
| (3) 600 Amp Bus Plugs |  | 20000 | 20000
| (1) 400 Amp Power Feeds (Up to 50 Ft.) |  |  |  | 15000 | 15000 | 300
| (1) 400 Amp Bus Plugs |  | 12000 | 12000
| (4) 200 Amp Power Feeds (Up to 50 Ft.) |  |  |  | 12000 | 12000 | 240
| (4) 200 Amp Power Feeds |  | 3000 | 3000
| 100 KW Lighting Panel |  | 2000 | 10000 | 1000 | 2000 | 20
| Lighting Contactors |  | 2000 | 2000 | 1000 | 1000 | 20
| Total | 98500
Lighting
| Clean Room |  | 10000 | 10000 | 15000 | 15000 | 300
| Sludge Pit |  | 20000 | 20000 | 6000 | 6000 | 120
| Base Coat Lighting |  | 6000 | 6000 | 3000 | 3000 | 60
| Top Coat Lighting |  | 6000 | 6000 | 3000 | 3000 | 60
| Decks/Encl |  | 6000 | 10000 | 4000 | 4000 | 80
| Ecoat Oven |  |  | 3000 | 3000 | 3000
| Sealer Oven |  |  | 3000 | 3000 | 3000
| Plastic parts booths |  | 6000 | 6000 | 3000 | 3000 | 60
| Plastic Parts Decks Encl |  | 4000 | 4000 | 3000 | 3000 | 60
| Plastic Parts Oven |  |  | 3000 | 3000 | 3000
| Inspection Lighting |  | 8000 | 8000 | 3000 | 3000 | 60
| Total | 128000
|  | sub-totals | 1665400 | 1332050.75 | 512458 | 410476 | 10031 | 468000
7523.25
|  | total | 2645858 | 2312508.75
| Phosphate System | 542040
| Ecoat System | 257662.75
| Ecoat Oven / Cooler | 110737
| Sealer Oven / Cooler | 136824
| Spraybooth | 443607
| Paint Oven / Cooler | 119806
| Plastic Parts Dry Off Oven | 129902
| Plastic Parts Spraybooth | 211560
| Plastic Parts Oven | 133870
| Power | 98500
| Lighting | 128000
| total | 2312508.75
Pricing does not include tye following
Chiller feeds
Boiler feeds
RTO System
DI water
Waste Water
Power within 50' with bus plug included
Power washer
No power feed to conveyor panels
RoDip Conveyor
| Master Control Panel |  | 70000 | 52500 | 2000 | 1500 | 40 | 16000
| PLC Programmimng | [6 empty] | 24000
| Start Up | [6 empty] | 16000
Stage 1
| entrance sensor |  |  | 500 | 200 |  | 4
| in position sensor |  |  | 500 | 200 |  | 4
| clamp solenoid |  |  | 300 | 200 |  | 4
| Clamped sensor |  |  | 300 | 200 |  | 4
| skid VFD w/ remote I/O |  |  | 15000 | 1000 |  | 20
0
Stage 2 | [6 empty] | 0
| entrance sensor |  |  | 500 | 200 |  | 4
| in position sensor |  |  | 500 | 200 |  | 4
| clamp solenoid |  |  | 300 | 200 |  | 4
| Clamped sensor |  |  | 300 | 200 |  | 4
| skid VFD w/ remote I/O |  |  | 15000 | 2000 |  | 40
| Table VFD (Regen Brake) w/ remote I/O |  |  | 10000 | 1000 |  | 20
| rotation angle sensor |  |  | 1500 | 600 |  | 12
| end of travel limit switch |  |  | 300 | 200 |  | 4
0
Stage 3 | [6 empty] | 0
| entrance sensor |  |  | 500 | 200 |  | 4
| in position sensor |  |  | 500 | 200 |  | 4
| clamp solenoid |  |  | 300 | 200 |  | 4
| Clamped sensor |  |  | 300 | 200 |  | 4
| skid VFD w/ remote I/O |  |  | 15000 | 1000 |  | 20
0
Stage 4 | [6 empty] | 0
| entrance sensor |  |  | 500 | 200 |  | 4
| in position sensor |  |  | 500 | 200 |  | 4
| clamp solenoid |  |  | 300 | 200 |  | 4
| Clamped sensor |  |  | 300 | 200 |  | 4
| skid VFD w/ remote I/O |  |  | 15000 | 2000 |  | 40
| Table VFD (Regen Brake) w/ remote I/O |  |  | 10000 | 1000 |  | 20
| rotation angle sensor |  |  | 1500 | 600 |  | 12
| end of travel limit switch |  |  | 300 | 200 |  | 4
0
Stage 5 | [6 empty] | 0
| entrance sensor |  |  | 500 | 200 |  | 4
| in position sensor |  |  | 500 | 200 |  | 4
| clamp solenoid |  |  | 300 | 200 |  | 4
| Clamped sensor |  |  | 300 | 200 |  | 4
| skid VFD w/ remote I/O |  |  | 15000 | 2000 |  | 40
| Table VFD (Regen Brake) w/ remote I/O |  |  | 10000 | 1000 |  | 20
| rotation angle sensor |  |  | 1500 | 600 |  | 12
| end of travel limit switch |  |  | 300 | 200 |  | 4
0
Stage 6 | [6 empty] | 0
| entrance sensor |  |  | 500 | 200 |  | 4
| in position sensor |  |  | 500 | 200 |  | 4
| clamp solenoid |  |  | 300 | 200 |  | 4
| Clamped sensor |  |  | 300 | 200 |  | 4
| skid VFD w/ remote I/O |  |  | 15000 | 2000 |  | 40
| Table VFD (Regen Brake) w/ remote I/O |  |  | 10000 | 1000 |  | 20
| rotation angle sensor |  |  | 1500 | 600 |  | 12
| end of travel limit switch |  |  | 300 | 200 |  | 4
0
Stage 7 | [6 empty] | 0
| entrance sensor |  |  | 500 | 200 |  | 4
| in position sensor |  |  | 500 | 200 |  | 4
| clamp solenoid |  |  | 300 | 200 |  | 4
| Clamped sensor |  |  | 300 | 200 |  | 4
| skid VFD w/ remote I/O |  |  | 15000 | 2000 |  | 40
| Table VFD (Regen Brake) w/ remote I/O |  |  | 10000 | 1000 |  | 20
| rotation angle sensor |  |  | 1500 | 600 |  | 12
| end of travel limit switch |  |  | 300 | 200 |  | 4
0
Stage 8 | [6 empty] | 0
| entrance sensor |  |  | 500 | 200 |  | 4
| in position sensor |  |  | 500 | 200 |  | 4
| clamp solenoid |  |  | 300 | 200 |  | 4
| Clamped sensor |  |  | 300 | 200 |  | 4
| skid VFD w/ remote I/O |  |  | 15000 | 2000 |  | 40
| Table VFD (Regen Brake) w/ remote I/O |  |  | 10000 | 1000 |  | 20
| rotation angle sensor |  |  | 1500 | 600 |  | 12
| end of travel limit switch |  |  | 300 | 200 |  | 4
0
Stage 9 | [6 empty] | 0
| entrance sensor |  |  | 500 | 200 |  | 4
| in position sensor |  |  | 500 | 200 |  | 4
| clamp solenoid |  |  | 300 | 200 |  | 4
| Clamped sensor |  |  | 300 | 200 |  | 4
| skid VFD w/ remote I/O |  |  | 15000 | 2000 |  | 40
| Table VFD (Regen Brake) w/ remote I/O |  |  | 10000 | 1000 |  | 20
| rotation angle sensor |  |  | 1500 | 600 |  | 12
| end of travel limit switch |  |  | 300 | 200 |  | 4
0
Stage 10 | [6 empty] | 0
| entrance sensor |  |  | 500 | 200 |  | 4
| in position sensor |  |  | 500 | 200 |  | 4
| clamp solenoid |  |  | 300 | 200 |  | 4
| Clamped sensor |  |  | 300 | 200 |  | 4
| skid VFD w/ remote I/O |  |  | 15000 | 1000 |  | 20
| (1) 400 Amp Power Feeds (Up to 50 Ft.) |  |  |  | 8000 | 15000 | 160
| (1) 400 Amp Bus Plugs |  | 12000 | 2000
| sub total |  |  | 303100 | 47600 |  | 952 | 56000
| RoDip | Total |  | 406700